## BoQ_Chitipa_Ilomba
R o a d s A u t h o r i t y
Contract No.: RA/DEV/CP/2022-23/01B
Contract Name: Completion of the Upgrading of Chitipa – Ilomba (T301/D002) Road in Chitipa District
Bill of Quantities
Item | Sub Item | Description | Unit | Quantity | Rate (MWK) | Amount (MWK)
SERIES 1000: GENERAL
1300 |  | CONTRACTOR'S ESTABLISHMENT ON SITE AND GENERAL OBLIGATIONS
PS13.01 |  | Contractor's general obligations
| (a) | Fixed obligations | Lump Sum | 1 |  | 0
| (b) | Value-related obligations | Lump Sum | 1 |  | 0
| (c) | Time-related obligations | Month | 24 |  | 0
PS13.02 |  | Authorised Compensations |  |  |  | 0
| (a) | Provisional sum for authorised compensations | Prov.Sum | 1 | 60000000 | 60000000
| (b) | Handling costs and profit on sub-items PS13.02(a) | % |  |  | 0
0
PS13.03 |  | Relocation of services |  |  |  | 0
| (a) | Provisional Sum for the protection and relocation of services | Prov.Sum | 1 | 60000000 | 60000000
| (b) | Handling costs and profit on sub-items PS13.03(a) | % |  |  | 0
0
PS13.04 |  | Construction of Project Sign Boards | No. | 2 |  | 0
0
PS13.05 |  | Contractor's Environmental and Social obligations |  |  |  | 0
| (a) | Allow for the undertaking and implementation of all the requirements of the Environmental and Social Management Plan | L.Sum | 1 |  | 0
| (b) | Provide assistance and environmental training to the surrounding community | Prov.Sum | 1 | 15000000 | 15000000
| (c) | Handling costs, profit and overheads in respect of item 13.05 (b) | % |  |  | 0
| (d) | Provide assistance and Road Safety training to staff and the surrounding community | Prov.Sum | 1 | 15000000 | 15000000
| (e) | Handling costs, profit and overheads in respect of Item 13.05(d) | % |  |  | 0
0
PS13.06 |  | HIV/Aids and Occurrence of Pandemic Awareness Training |  |  |  | 0
| (a) | Training | Prov.Sum | 1 | 15000000 | 15000000
| (b) | Remuneration of the workers undergoing training | Prov.Sum | 1 | 15000000 | 15000000
| (c) | Handling costs and profit in respect of sub-items PS13.06(a) and (b) above | % |  |  | 0
0
PS13.07 |  | Public Awareness Programmes |  |  |  | 0
|  | (a) Television and radio broadcast and print media publications | Prov Sum | 1 | 15000000 | 15000000
|  | (b) Sensitisation of the surrounding community | Prov Sum | 1 | 15000000 | 15000000
|  | (c ) Handling costs and profit in respect of sub-items PS13.07(a) and (b) above (stated as % and extend as an amount) | ..% |  |  | 0
0
TOTAL 1300 CARRIED FORWARD TO SUMMARY | [5 empty] | 210000000
Item | Sub Item | Description | Unit | Quantity | Rate (MWK) | Amount (MWK)
1400 |  | HOUSING, OFFICES AND LABORATORIES FOR THE ENGINEER'S SITE PERSONNEL |  |  |  | 0
14.01 |  | Office and laboratory accommodation |  |  |  | 0
0
|  | (a) Office (interior floor space only) | m² | 250 |  | 0
0
|  | (b) Laboratory (interior floor space only) | m² | 140 |  | 0
0
|  | (c) Open concrete working floors 150mm thick | m² | 110 |  | 0
0
|  | (d) Roof over open concrete working floors | m² | 66 |  | 0
0
|  | (e) Ablution units | m² | 32 |  | 0
0
|  | (f) Stores | m² | 12 |  | 0
0
|  | (g) Fencing | m | 50 |  | 0
0
|  | (h) Gates |  |  |  | 0
0
|  | (i) Single (1.5m) | No | 2 |  | 0
0
|  | (ii) Double (3m) | No | 1 |  | 0
0
14.02 |  | Office and laboratory furniture as 1402 (b) (xvii) | Lump sum | 1 |  | 0
0
14.03 |  | Office and laboratory fittings installations and equipment |  |  |  | 0
0
|  | (a) Items as measured by number |  |  |  | 0
0
|  | (i) 220/250 V power points | No | 41 |  | 0
0
|  | (ii) 400/231 V 3- phase power points | No | 1 |  | 0
0
|  | (iii) Double 80W fluorescent light fittings | No | 25 |  | 0
0
|  | (iv) single 80W fluorescent light fitting complete ballast and tubes | No | 4 |  | 0
0
|  | (v) single incandescent light fittings complete 100W globes | No | 12 |  | 0
0
|  | (vi) Wash hand basins complete with taps and drains | No | 3 |  | 0
0
|  | (vii) Laboratory basins complete with swanneck taps and drains | No | 6 |  | 0
0
|  | (viii) Extractor fans installed complete with own power connection | No | 6 |  | 0
0
|  | (ix) Fire extinguishers 2.5kg, BCF type complete mounted on wall brackets | No | 5 |  | 0
0
|  | (x) Air conditioning units with heating and cooling capacity mounted and with own power connection and having capacity of |  |  |  | 0
0
|  | (b) 12,000 BTU | No | 12 |  | 0
0
|  | (c) 18,000 BTU | No | 12 |  | 0
0
|  | (d) 24,000 BTU | No | 12 |  | 0
0
|  | (xi) Curing chamber for UCS specimens complete with water connection including the provision of brick partitions plaster paint and shelving all according to the drawings | No | 1 |  | 0
0
|  | (e) Prime Cost items and Items paid as Lump Sum |  |  |  | 0
0
|  | (i) Provision of telephone service complete with answering machine, and email facilities including cost of calls and appropriate service providers | PS | 1 |  | 0
0
|  | (ii)Handling cost and profit in respect of subitem B1403(b)(i) | % |  | 0 | 0
0
|  | (iii) Provision of 400/231 volt 3-phase electrical power installation including all wiring, switchboards, mains connections etc. | L Sum | 1 |  | 0
0
|  | (iv) Provision of low -pressure gas installations including gas storage cylinders, tubing, regulators, gas burners and shut-off cocks | L Sum | 1 |  | 0
0
|  | (v) Provision of office equipment as specified Clause B1402 (b) (xviii) | L Sum | 1 |  | 0
0
|  | (vi) Provision of survey equipment as specified Clause B1402(b)(xix) | L Sum | 1 |  | 0
0
|  | (vii) Provision of laboratory equipment as specified Clause B1402(c) (xvi) | L Sum | 1 |  | 0
0
|  | (f) Items measured by area |  |  |  | 0
0
|  | (i) Shelving as specified complete with brackets | m² | 70 |  | 0
0
|  | (ii) Work benches complete with concrete slab top minimum thickness 75mm | m² | 40 |  | 0
0
|  | (iii) Work benches complete with wooden top minimum thickness 25mm | m² | 6 |  | 0
0
|  | (iv) constant temperature baths of concrete and/or plastered brick | m² | 6 |  | 0
0
|  | (v) Foundations for laboratory equipment | m² | 4 |  | 0
0
|  | (vi) Venetian blinds | m² | 100 |  | 0
0
|  | (g) Maintenance of office and laboratory during construction period | month | 24 |  | 0
0
0
PS 14.09 |  | Combined Office and Laboratory Accommodation |  |  |  | 0
0
|  | (a) Offices (interior floor space only) | lump sum | 1 |  | 0
0
|  | (b) Laboratories (interior floor space only) | lump sum | 1 |  | 0
0
|  | (e) Ablution units | lump sum | 1 |  | 0
0
|  | (f) Stores | lump sum | 1 |  | 0
0
14.1 |  | Provision of Photostat facilities | month | 24 |  | 0
0
TOTAL 1400 CARRIED FORWARD TO SUMMARY | [5 empty] | 0
1500 |  | ACCOMODATION OF TRAFFIC
PS15.01 |  | Accommodating traffic, including all notices, signing, construction, providing, maintaining and reinstating temporary diversions, watering for dust suppression | km | 30 |  | 0
TOTAL 1500 CARRIED FORWARD TO SUMMARY | [5 empty] | 0
1700 |  | CLEARING AND GRUBBING
PS17.01 | (i) | Clearing and grubbing within the road reserve | ha | 36 |  | 0
17.02 |  | Removal and grubbing of large trees and tree stumps. |  |  |  | 0
| (a) | girth exceeding 1.0 m up to and including 2 m | No. | Rate Only
| (b) | girth exceeding 2.0 m up to and including 3 m | No. | Rate Only
0
PS 17.04 |  | Demolition, dismantling, removal and clearing of existing structures |  |  |  | 0
| (a) | Masonry structures | m³ | Rate Only
| (b) | Concrete structures | m³ | Rate Only
PS 17.05 |  | Treatment of ant or termite holes with approved Insecticide | m2 | 5000 |  | 0
0
TOTAL 1700 CARRIED FORWARD TO SUMMARY | [5 empty] | 0
Item | Sub Item | Description | Unit | Quantity | Rate (MWK) | Amount (MWK)
PS1800 |  | DAYWORKS SCHEDULE
PS18.01 |  | Personnel during normal working hours |  |  |  | 0
| (a) | Unskilled labour | Hr | 20 |  | 0
| (b) | Semi - skilled labour | Hr | 20 |  | 0
| (c) | Skilled labour | Hr | 20 |  | 0
| (d) | Ganger | Hr | 20 |  | 0
| (e) | Flagmen | Hr | 20 |  | 0
| (f) | Operators | Hr | 20 |  | 0
| (g) | Foremen | Hr | 20 |  | 0
| (h) | Surveyor | Hr | 20 |  | 0
| (i) | Lab technician | Hr | 20 |  | 0
PS18.02 |  | Personnel outside normal working hours |  |  |  | 0
| (a) | Unskilled labour | Hr | 20 |  | 0
| (b) | Semi - skilled labour | Hr | 20 |  | 0
| (c) | Skilled labour | Hr | 20 |  | 0
| (d) | Ganger | Hr | 20 |  | 0
| (e) | Flagmen | Hr | 20 |  | 0
| (f) | Operators | Hr | 20 |  | 0
| (g) | Foremen | Hr | 20 |  | 0
| (h) | Surveyor | Hr | 20 |  | 0
| (i) | Lab technician | Hr | 20 |  | 0
PS18.03 |  | Plant |  |  |  | 0
| (a) | Tip truck 10m³ . | Hr | 10 |  | 0
| (b) | Motor grader complete with scarifier (CAT 14G or equivalent) | Hr | 10 |  | 0
| (c) | Wheeled loader (CAT 980G or equivalent) | Hr | 10 |  | 0
| (d) | TLB (CAT 450 or equivalent). | Hr | 10 |  | 0
| (e) | Water bowser – self propelled (10,000 Litres).. | Hr | 10 |  | 0
| (f) | Vibratory roller (123kw,10t) | Hr | 10 |  | 0
| (g) | Pneumatic roller (123kw,10t) | Hr | 10 |  | 0
| (h) | Grid roller with tractor (5-7t). | Hr | 10 |  | 0
| (j) | Tractor (110 HP) | Hr | 10 |  | 0
| (k) | Tracked excavator (CAT 223 or equivalent) . | Hr | 10 |  | 0
| (l) | Bulldozer (CAT D8R or equivalent) . | Hr | 10 |  | 0
| (m) | Excavator (CAT 225 or equivalent) | Hr | 10 |  | 0
| (n) | Concrete Mixer (15HP 0.5m³) | Hr | 10 |  | 0
| (o) | Water Pump | Hr | 10 |  | 0
PS18.04 |  | Materials |  |  |  | 0
| (a) | Procurement of materials | Prov.Sum | 1 | 3000000 | 3000000
| (b) | Contractor’s handling costs, profit and all other charges in respect of sub item PS18.04(a) | % |  |  | 0
PS18.05 |  | Transport |  |  |  | 0
| (a) | LDV | km | 5000 |  | 0
| (b) | Flatbed truck | km | 2500 |  | 0
TOTAL 1800 CARRIED TO SUMMARY | [5 empty] | 3000000
SERIES 2000: DRAINAGE
Item | Sub Item | Description | Unit | Quantity | Rate (MWK) | Amount (MWK)
2000 | DRAINAGE
2100 |  | DRAINS
0
21.01 |  | Excavating for open drains: |  |  |  | 0
| (a) | Excavating soft material situated within the following depth ranges below the surface level: |  |  |  | 0
|  | (i) 0 m up to 1.5 m | m³ | 135000 |  | 0
|  | (ii) Exceeding 1.5 m and up to 3.0 m | m³ |  |  | 0
0
21.02 |  | Clearing and shaping existing open drains | m³ | 1000 |  | 0
0
21.05 |  | Banks and dykes | m³ | 18350 |  | 0
0
21.18 |  | Excavation for the clearing of existing drainage systems: |  |  |  | 0
| (a) | Manholes and inlet and outlet structures | m³ | 4500 |  | 0
| (b) | Culvert barrels | m³ | 1200 |  | 0
| (c) | Concrete side drains and drifts | m³ |  |  | 0
0
21.19 |  | Selected backfill material under concrete-lined side drains compacted to 93% of modified AASHTO density | m³ | 10500 |  | 0
0
PS21.20 |  | Backfill existing drains within road prism | m³ | 14500 |  | 0
TOTAL 2100 CARRIED TO SUMMARY | [5 empty] | 0
2200 |  | PREFABRICATED CULVERTS
0
22.01 | (a) | Excavation in all type of material to any depth, including trimming, sloping and disposal of material | m3 | 600 |  | 0
| (b) | Extra over Subitems PS22.01(a) for excavation in hard material, irrespective of depth | m3 | 40 |  | 0
0
PS22.02 |  | Backfilling |  |  |  | 0
| (a) | Using the excavated material | m3 | 120 |  | 0
| (b) | Using imported selected material | m3 | 220 |  | 0
| (c) | Extra over Subitems PS22.02(a) and (b) for soil cement backfilling (3% cement) | m3 | 620 |  | 0
0
22.03 |  | Concrete pipe culverts |  |  |  | 0
| (b) | on Class B bedding (spigot and socket pipes, SABS 677, Class 50D Culverts) |  |  |  | 0
|  | (ii) 900mm diameter | m | 60 |  | 0
0
22.07 |  | Cast insitu concrete and formwork |  |  |  | 0
| (c) | In inlet and outlet structures, catchpits, manholes, thrust and anchor blocks, excluding formwork but including Class U2 surface finish (25/19 class of concrete) | m3 | 20 |  | 0
| (d) | Formwork of concrete under item 22.07(c) above (to provide Type F2 finish) | m2 | 40 |  | 0
0
22.08 |  | Concrete backfill for culverts (Class 15/19 concrete) | m3 | 50 |  | 0
0
22.1 |  | Steel Reinforcement |  |  |  | 0
| (c ) | Welded steel fabric | kg | 2000 |  | 0
0
22.12 |  | Removing Existing Concrete |  |  |  | 0
| (a) | Plain concrete | m3 | 10 |  | 0
| (b ) | Reinforced concrete | m3 | 12 |  | 0
0
PS22.14 |  | Removing and stacking existing culverts of all sizes and types | m | 14 |  | 0
0
22.18 |  | Brickwork: |  |  |  | 0
| (a) | 115 mm thick | m2 | Rate Only
| (b) | 230mm thick | m2 | Rate Only
0
22.19 |  | Plaster | m2 | Rate Only
0
22.2 |  | Benching | m2 | Rate Only
0
22.21 |  | Accessories |  |  |  | 0
0
22.23 | (a) | Manhole covers including frames SABS Type 8B Service ducts | No | Rate Only
| (a) | Ordinary pipes (PVC, not exceeding 300mm diameter) | m | Rate Only
0
22.24 |  | Duct marker blocks as per drawing No.BMM-NSMR-2018-02-GD | No | Rate Only
0
PS22.29 |  | Cement Mortared Masonry | m2 | 420 |  | 0
TOTAL 2200 CARRIED FORWARD TO SUMMARY | [5 empty] | 0
Item | Sub Item | Description | Unit | Quantity | Rate (MWK) | Amount (MWK)
2300 |  | CONCRETE KERBING, CONCRETE CHANNELLING, CHUTES AND DOWNPIPES, AND CONCRETE LININGS FOR OPEN DRAINS
23.01 |  | Concrete Kerbing (Class 25 for cast in situ concrete) |  |  |  | 0
| (a) | Rectangular (As per kerb drawing) | m | 20000 |  | 0
23.04 |  | Cast in situ concrete chutes (measured by components) |  |  |  | 0
| (a) | Concrete class 25/19 | m³ | 220 |  | 0
| (b) | Formwork, F2 surface finish | m2 | 800 |  | 0
23.05 |  | Inlet, outlet, transition and similar structures (as per standard drawings) |  |  |  | 0
| (b) | Formwork, F2 surface finish | m2 | 30 |  | 0
23.07 |  | Trimming of excavations for concrete-lined open drains |  |  |  | 0
| (a) | In soft material | m2 | 33750 |  | 0
| (b) | In hard material | m2 | 2250 |  | 0
PS23.08 |  | Concrete lining for open drains: |  |  |  | 0
| (a) | Cast in situ concrete lining (Concrete Class 20/19) for open drains (All types of drains including formwork Class F2 surface finish, sealing of joints with approved sealant and weep holes) |  |  |  | 0
| (i) | 75mm thick to vertical or inclined surfaces | m2 | 45000 |  | 0
| (ii) | 100mm thick to horizontal surfaces | m2 | 30000 |  | 0
| (b) | Concrete class 20/19 in Precast Slabs 150mm thick to bridge open drain including reinforcement and all formwork (Cross over Slabs as specified in Drawing No. CP-ILOM-TZ/TSH/601) | m³ | 95 |  | 0
23.12 |  | Steel reinforcement |  |  |  | 0
| (c) | Welded steel fabric (A142 or similar) | kg | 166650 |  | 0
PS23.16 |  | Brickwork and Block work 150mm hollow blocks filled with class 20/19 concrete with one 12mm dia mild steel bar per hole (for use on support to cross over slabs) | m2 | 150 |  | 0
PS23.17 |  | Plaster to brickwork | m2 | 150 |  | 0
TOTAL 2300 CARRIED FORWARD TO SUMMARY | [5 empty] | 0
2500 |  | PITCHING, STONEWORK AND PROTECTION AGAINST EROSION
25.01 |  | Stone Pitching |  |  |  | 0
| (b) | Grouted Stone Pitching | m2 | 4500 |  | 0
25.03 |  | Stone masonry walls |  |  |  | 0
| (b) | Cement mortared stone walls | m³ | 620 |  | 0
25.04 |  | Concrete Pitching and Block Paving |  |  |  | 0
| (d) | Prefabricated concrete paving blocks for sidewalk pavement (75mm Thick) | m2 | 18800 |  | 0
0
TOTAL 2500 CARRIED FORWARD TO SUMMARY | [5 empty] | 0
2600 |  | GABIONS
26.01 |  | Foundation trench excavation and backfilling |  |  |  | 0
| (b) | In all other classes of material | m³ | 8500 |  | 0
26.02 |  | Surface preparation for bedding the gabions | m2 | 5000 |  | 0
26.03 |  | Gabions: |  |  |  | 0
| (a) | PVC-coated gabion boxes (2m length, 1m width, 1m height and 1m diaphragm spacing. Nominal mesh size of 80mm x 100mm and nominal wire size of 2.7mm diameter. | m³ | 1620 |  | 0
| (b) | Galvanised Gabion Mattresses |  |  |  | 0
| (i) | 0.23 deep, width 4m, length 2m, mesh size 2.2m and 1m diaphragm spacing | m³ | 240 |  | 0
26.04 |  | Filter fabric (Kaymat geotextile Grade U34 or similar approved) | m2 | 10500 |  | 0
0
TOTAL SERIES 2600 CARRIED TO SUMMARY | [5 empty] | 0
SERIES 3000: EARTHWORKS AND PAVEMENT LAYERS
Item | Sub Item | Description | Unit | Quantity | Rate (MWK) | Amount (MWK)
3000 | EARTHWORKS AND PAVEMENT LAYERS OF GRAVEL OR CRUSHED STONE
3300 |  | MASS EARTHWORKS |  |  |  | 0
PS 33.01 |  | Cut and borrow to fill, including unlimited free haul distance |  |  |  | 0
| (a) | Gravel or soft fill material in compacted layer thicknesses of 200mm or less |  |  |  | 0
|  | (ii) Compacted to 90% modified AASHTO | m3 | 14200 |  | 0
|  | (ii) Compacted to 95% modified AASHTO | m3 | 189000 |  | 0
| (c) | Rock fill | m³ | 6800 |  | 0
| (f) | Sand filter blanket | m³ | 1882 |  | 0
PS33.03 |  | Extra over 33.01 for excavating and breaking down material in: |  |  |  | 0
| (a) | hard material | m³ | 600 |  | 0
PS33.04 |  | Cut to spoil, including unlimited free haul, material obtained from |  |  |  | 0
| (a) | Soft excavation | m³ | 56250 |  | 0
| (b) | Hard excavation | m³ | 253 |  | 0
| (c) | Intermediate excavation | m³ | 16875 |  | 0
PS33.07 |  | Removal of unsuitable material obtain from any type of material and excavation in any layer thickness with unlimited freehaul | m³ | 460 |  | 0
33.08 |  | Widening of cuts (Extra over Items 33.01 and 33.04): |  |  |  | 0
| (a) | In hard materials | m³ | 10 |  | 0
| (c) | In all other materials | m³ | 10 |  | 0
33.09 |  | Material bladed to windrow | m³ | 2300 |  | 0
PS33.10 |  | Roadbed preparation and the compaction of material to 90% or 93% Mod AASHTO density |  |  |  | 0
| (a) | Compacted to 90% modified AASHTO density | m³ | 1200 |  | 0
| (b) | Compacted to 95% modified AASHTO density | m³ | 16200 |  | 0
33.11 |  | Three roller passes compaction: |  |  |  | 0
| (a) | Heavy Pneumatic-tyred roller | m² | 2000 |  | 0
| (b) | Vibratory roller | m² | 2000 |  | 0
33.12 |  | In-situ treatment of roadbed |  |  |  | 0
| (a) | In situ treatment by ripping | m³ | 16200 |  | 0
| (b) | In situ treatment by blasting | m³ | 600 |  | 0
33.13 |  | Finishing-off cut and fill slopes, medians and interchange areas |  |  |  | 0
| (a) | Cut slopes | m² | 90000 |  | 0
| (b) | Fill slopes | m² | 120000 |  | 0
TOTAL SERIES 3300 CARRIED TO SUMMARY | [5 empty] | 0
3400 |  | PAVEMENT LAYERS OF GRAVEL MATERIAL
0
PS34.01 |  | Pavement layers constructed from gravel taken from cut or borrow, including unlimited free haul, all types of excavation, excess overburden and finishing off borrow areas: |  |  |  | 0
0
| (a) | Gravel selected layer 150mm thickness compacted to 95% of Modified AASHTO density | m³ | 69300 |  | 0
0
| (c)(i) | Gravel subbase (unstabilised material) in 175mm layers compacted to 95% of modified AASHTO density | m³ | 75075 |  | 0
0
TOTAL SERIES 3400 CARRIED TO SUMMARY | [5 empty] | 0
3500 |  | STABILISATION
35.01 | (a) | Chemical stabilisation (as shown on drawings) subbase layer thickness 175mm extra over unstabilised compacted layers | m³ | 75075 |  | 0
| (b) | Chemical stabilisation base layer thickness 150mm extra over unstabilised compacted layers | m³ | 64251 |  | 0
0
35.02 |  | Chemical stabilising agent |  |  |  | 0
| (a) | Ordinary Portland Cement (CEM 11 – Class 32.5N or CEM 11 – Class 42.5N) | t | 6270 |  | 0
0
| (b) | Portland blast-furnace cement | t | Rate only
0
| (c) | Slaked road lime | t | Rate only
0
| (d) | Milled granulated blast-furnace slag | t | Rate only
0
| (e) | Anionic Stable Grade Bitumen emulsion | tonne | Rate Only
0
35.04 |  | Curing by Covering with the Subsequent layer | m² | 792000 |  | 0
0
PS35.07 |  | Extra over Item 35.01 for trial section | m³ | 2750 |  | 0
TOTAL SERIES 3500 CARRIED TO SUMMARY | [5 empty] | 0
3600 |  | CRUSHED STONE BASE OR SUBBASE
36.01 |  | Crushed Stone Base: |  |  |  | 0
| (a) | Constructed from crushed stone obtained from commercial sources and compacted to 102% of modified AASHTO density (norminal maximum size 37mm) | m³ | 64251 |  | 0
0
TOTAL SERIES 3600 CARRIED TO SUMMARY | [5 empty] | 0
SERIES 4000: ASPHALT PAVEMENTS AND SEALS
Item | Sub Item | Description | Unit | Quantity | Rate (MWK) | Amount (MWK)
4100 |  | PRIME COAT
0
41.01 | (c) | Prime coat MC-30 cut-back bitumen | litre | 492307.2 |  | 0
0
41.02 |  | Aggregate for blinding prime coat |  |  |  | 0
42.03 |  | Tack coat of 30% stable- grade emulsion |  |  |  | 0
| (a) | Natural sand | m³ | 2000 |  | 0
0
TOTAL SERIES 4100 CARRIED TO SUMMARY | [5 empty] | 0
4200 |  | ASPHALT BASE AND SURFACING
0
PS42.02 |  | Asphalt Surfacing 50mm thick using 50/70 penetration bitumen including binder and active filler variations; |  |  |  | 0
| (a) | Continuously graded (medium grading) | m² | 360000 |  | 0
0
42.03 |  | Tack coat of 30% stable- grade emulsion | litre | 82051.2 |  | 0
0
PS42.06 |  | Trial sections |  |  |  | 0
| (a) | Surfacing 50mm thick | m² | 2500 |  | 0
42.07 |  | 100 mm diameter cores in asphalt paving | No | 600 |  | 0
0
42.08 |  | Rolled-in chippings (9.5 mm nominal size) in surfacing | tonne | 4103 |  | 0
0
TOTAL SERIES 4200 CARRIED TO SUMMARY | [5 empty] | 0
SERIES 5000: ANCILLARY ROAD WORKS
5000 | ANCILLARY ROAD WORKS
0
PS 50.01 |  | Bus Bays: Construct Bus Bays as per typical bus bay drawing |  |  |  | 0
| (a) | Subbase 95% modified AASHTO in layers of 200mm | m³ | 630 |  | 0
| (b) | Base Constructed from crushed stone obtained from commercial sources and compacted to 102% of modified AASHTO density (norminal maximum size 37mm) | m³ | 540 |  | 0
| (c) | Class 30/20 concrete reinforced with steel mesh Ref 617 as detailed in drawing No.CP-ILOM-TZ/TSH/601 | m³ | 720 |  | 0
| (d) | Kerb stone Type S1 including backing with concrete | m | 3200 |  | 0
| (e) | Drainage outlet | No. | 120 |  | 0
0
TOTAL SERIES 5000 CARRIEDTO SUMMARY | [5 empty] | 0
5100 |  | MARKER AND KILOMETRE POSTS
0
51.01 |  | Marker posts Class 20/20 concrete | No. | 200 |  | 0
0
51.02 |  | Kilometre posts | No. | 18 |  | 0
0
PS 51.03 |  | Road reserve demarcation beacons as detailed in drawing No. CP-ILOM-TZ/TSH/601 | No. | 300 |  | 0
0
TOTAL SERIES 5100 CARRIEDTO SUMMARY | [5 empty] | 0
5200 |  | GUARDRAILS
0
PS52.13 |  | Galvanised and painted guardrails on steel posts including end units and reflective plates as per drawings | m | 1260 |  | 0
0
TOTAL SERIES 5200 CARRIEDTO SUMMARY | [5 empty] | 0
5400 |  | ROAD SIGNS
0
PS54.01 |  | Road sign boards with painted or coloured background. Symbols, lettering and borders in Class 1 retro-reflective material, complete with posts and supports prepainted galvanised steel plate (Chromadek or approved equivalent) position as shown on the drawings: |  |  |  | 0
| (a) | Area not exceeding 2m2 | m2 | 500 |  | 0
| (b) | Area exceeding 2m2 but not 10m2 | m2 |  |  | 0
0
PS54.10 |  | Erection of Standard Road signs | No | 134 |  | 0
0
TOTAL SERIES 5400 CARRIEDTO SUMMARY | [5 empty] | 0
5500 |  | ROAD MARKINGS
0
55.03 |  | Hot melt plastic road-marking material |  |  |  | 0
| (a) | White lines broken or unbroken |  |  |  | 0
| (ii) | 100mm wide | km | 2 |  | 0
| (ii) | 150mm wide | km | 31.5 |  | 0
| (b) | Yellow lines, broken or unbroken |  |  |  | 0
| (ii) | 100mm wide | km | 4 |  | 0
| (ii) | 150mm wide | km | 63 |  | 0
0
| (d) | White lettering and symbols | m² | 80 |  | 0
| (f) | Traffic island markings of any colour | m² | 50 |  | 0
0
55.05 |  | Bi-directional Stimsonite or similar road studs | No. | 3000 |  | 0
0
55.06 |  | Setting out and pre- marking the lines (excluding traffic island markings, lettering and symbols) | km | 90 |  | 0
0
55.07 |  | Re-establishment of the painting unit for re-marking the road at the end of the maintenance period | lump sum | 1 |  | 0
0
TOTAL SERIES 5500 CARRIEDTO SUMMARY | [5 empty] | 0
Item | Sub Item | Description | Unit | Quantity | Rate (MWK) | Amount (MWK)
|  |  |  | Tender |  | Tender
PS5700 |  | LANDSCAPING AND PLANTING
0
57.01 |  | Trimming and shaping by hand and/or machine |  |  |  | 0
| (a) | Machine trimming | m² | 180000 |  | 0
| (b) | Hand trimming | m² | 1000 |  | 0
0
57.07 |  | Mowing the grass | Ha | 18 |  | 0
0
TOTAL SERIES 5700 CARRIED TO SUMMARY | [5 empty] | 0
SERIES 6000: STRUCTURES
6000 | STRUCTURES (KAGHOMA BRIDGE - 25m SPAN)
6100 |  | 6100: FOUNDATIONS FOR STRUCTURES:
PS 61.01 |  | Additional foundation investigations
|  | (a) Arrange and pay for additional foundation investigations | Provisional Sum | 1 | 25000000 | 25000000
0
|  | (a) Allow for Contractor's overhead and profit as percentage of sub item PS61.01(a) | % |  |  | 0
0
61.02 |  | Excavation |  |  |  | 0
0
|  | (a) Excavating soft material situated within the following successive depth ranges: |  |  |  | 0
0
|  | (i) 0 m up to 2 m . | m³ | 770 |  | 0
0
|  | (ii) Exceeding 2 m and up to 4 m | m³ | 390 |  | 0
0
|  | (iii) Etc in increments of 2 m | m³ | 50 |  | 0
0
|  | (b) Extra over Subitem 61.02(a) for excavation in rock irrespective of depth | m³ | 10 |  | 0
0
61.04 |  | Backfill to excavations utilising: |  |  |  | 0
0
|  | (a) Material from the excavation | m³ | 130 |  | 0
0
|  | (b) Imported material | m³ | 505 |  | 0
0
61.08 |  | Foundation fill consisting of: |  |  |  | 0
0
|  | (a) Rock fill | m³ | 100 |  | 0
0
|  | (b) Crushed-stone fill | m³ | 150 |  | 0
0
|  | (c) Compacted granular material | m³ | 100 |  | 0
0
|  | (d) Mass concrete (15/20) | m³ | 88 |  | 0
0
61.13 |  | Dowel bars 25mm diameter | kg | 85.54 |  | 0
0
61.15 |  | Establishment on the site for piling | Lump Sum | 1 |  | 0
0
61.16 |  | Moving to, and setting up the equipment at each position for installing the piles | No. | 24 |  | 0
0
61.17 |  | Augered or bored holes for piles with a diameter of 700mm through material situated within the following successive depth ranges: |  |  |  | 0
0
|  | (b) Bored holes: |  |  |  | 0
0
|  | (i) 0 m up to 10 m | m | 240 |  | 0
0
|  | (ii) Exceeding 10 m and up to 15 m | m | 120 |  | 0
0
|  | (iii) Etc in increments of 5 m | m | 120 |  | 0
0
61.28 |  | Installing and removing Temporary Casings in augered holes for Piles (as instructed by the Engineer on site) | m | Rate Only
0
61.29 |  | Installing Permanent Pile Casing for Piles (as instructed by the Engineer on site) | m | Rate Only
0
|  | (b) High-yield-stress-steel bars (Deformed steel reinforcement bars, 450MPa) | tonne | 29 |  | 0
0
61.31 |  | Cast in situ concrete in piles, underreams, bulbous bases and sockets (class of concrete indicated) - C30/20 | m3 | 240 |  | 0
0
61.34 |  | Stripping/cutting the pile heads (Diameter as per Drawings) | No. | 24 |  | 0
0
61.35 |  | Establishment on the site for the load testing of piles | Lump Sum | 1 |  | 0
0
61.36 |  | Load tests on piles (cast in situ concrete piles) |  |  |  | 0
0
|  | (a) Pile loading test (O-Cell Test) |  |  |  | 0
0
|  | (i) Kaghoma Bridge (D800, Test Load on A1 - 3199.4 kN) | No. | 2 |  | 0
0
|  | (ii) Kaghoma Bridge (D800, Test Load on A2 - 3199.4 kN) | No. | 2 |  | 0
0
61.47 |  | Nuclear testing integrity on bored piles |  |  |  | 0
0
|  | (c ) Performing integrity test using |  |  |  | 0
0
|  | (iii) Neutron method | No. | 24 |  | 0
0
6300 |  | 6300: STEEL REINFORCEMENT FOR STRUCTURES |  |  |  | 0
0
PS 63.01 |  | High yield stress deformed steel reinforcement bars, 450MPa for: |  |  |  | 0
0
|  | (i) Superstructure (Deck Slab, Beams) and Substrctures (Abutments and Piers - to Pile Caps) | tonne | 95 |  | 0
0
6400 |  | 6400: CONCRETE FOR STRUCTURES |  |  |  | 0
0
64.01 |  | Cast in situ concrete (No separate pay item for Formwork): |  |  |  | 0
0
|  | (a) Class 30/20 for |  |  |  | 0
0
|  | (i) Bridge superstructures | m3 | 275 |  | 0
0
|  | (ii) Bridge substructures | m3 | 355 |  | 0
0
|  | (b) Class 15/20 for |  |  |  | 0
0
|  | (i) Lean concrete (surface on the excavation bottom) | m3 | 15 |  | 0
0
6600 |  | 6600: NO-FINES CONCRETE, JOINTS, BEARINGS, PARAPETS AND DRAINAGE FOR STRUCTURES |  |  |  | 0
0
66.05 |  | Expansion joints: |  |  |  | 0
0
|  | (a) 50 mm strip seal expansion joint filled with flexcell or similar as approved by the Engineer | m | 25 |  | 0
0
66.11 |  | Bearings |  |  |  | 0
0
|  | (a) Supply and install elastomeric bearing movable in all directions (300x400x75mm, including levelling grout as per drawing and specification) | No. | 10 |  | 0
0
66.19 |  | Drainage pipes and weep holes |  |  |  | 0
0
|  | (a) Drainage pipes |  |  |  | 0
0
|  | (i) 100mm diameter, 1850mm long PVC deck drains, complete with supports | m | 35 |  | 0
0
|  | (b) Weep Holes |  |  |  | 0
0
|  | (i) 75mm diameter PVC pipes | m | 40 |  | 0
0
66.2 |  | Drainage gulley of heavy duty Cast Iron Material as approved by the Engineer(12L/sec) | No. | 32 |  | 0
0
66.21 |  | Synthetic-fibre filter geotextile material min 210g/m² | m2 | 50 |  | 0
0
66.23 |  | Crushed stone in drainage strips | m3 | 25 |  | 0
TOTAL SERIES 6000 CARRIED FORWARD TO SUMMARY | [5 empty] | 25000000
6000 | STRUCTURES (BOX CULVERTS)
6100 | FOUNDATIONS FOR STRUCTURES
61.02 | Excavation:
(a) | Excavating soft material situated within the following successive depth ranges:
| (i) 0 m up to 2 m |  | m3 | 809
| (ii) Exceeding 2m and up to 4m |  | m3 | 792
(b) | Extra over Subitem 61.02(a) for excavation in hard material irrespective of depth |  | m3 | 50
(c) | Extra over Subitem 61.02(a) for additional excavation required by the Engineer after the excavation has been completed |  | m3 | 50
61.04 | Backfill to excavations utilising:
| (a) Material from the excavation |  | m3 | 100
| (b) Imported material |  | m3 | 260
TOTAL SERIES 6100 CARRIED FORWARD TO SUMMARY | [5 empty] | 0
PS6200 |  | FORMWORK AND CONCRETE FINISH
62.02 |  | Vertical formwork to provide:
| (i) | Class F1 finish to vertical walls and edges for culverts, head walls, wing walls, walkway slab and inlet & outlet structures | m2 | 1600
62.03 |  | Horizontal formwork to provide:
| (i) | Class F1 finish to horizontal surfaces and edges for culvert, head walls, wing walls, walkway slab and inlet & outlet structures | m2 | 800
62.04 |  | Inclined formwork to provide:
| (i) | Class F1 finish to any component of culverts, head walls, wing walls, walkway slab and inlet & outlet structures | m2 | 180
TOTAL SERIES 6200 CARRIED FORWARD TO SUMMARY | [5 empty] | 0
6300 |  | STEEL REINFORCEMENT FOR STRUCTURES
63.01 |  | Steel reinforcement for:
| (a) | Culverts, headwalls, wing walls, walkway slab, inlet and outlet structures:
| (ii) | High yield stress deformed steel reinforcement bars, 450MPa | tonne | 135
| (iii) | Welded steel fabric | kg | 4000
TOTAL SERIES 6300 CARRIED FORWARD TO SUMMARY | [5 empty] | 0
6400 |  | CONCRETE FOR STRUCTURES
64.01 |  | Cast In Situ Concrete:
| (a) | Class 30/19 concrete in:
| (i) | Culverts including head walls, wing walls, etc | m³ | 930
TOTAL SERIES 6400 CARRIED FORWARD TO SUMMARY | [5 empty] | 0
SERIES 7000: TESTING AND QUALITY CONTROL
7000 | TESTING AND QUALITY CONTROL
0
7100 |  | TESTING OF MATERIALS AND WORKMANSHIP |  |  |  | 0
71.01 |  | Special tests on elastomeric bearings (150% vertical load and 150% shear distortion) as described in Subclause 6604(d) | No. | 2 |  | 0
0
71.02 |  | Special tests requested by the Engineer |  |  |  | 0
| (a) | Cost of testing | PC Sum | 1 | 10000000 | 10000000
| (b) | Charge on prime cost sum | % |  |  | 0
0
TOTAL SERIES 7100 CARRIED TO SUMMARY | [5 empty] | 10000000
SERIES 8000: SPEED CALMING MEASURES
Item | Sub Item | Description | Unit | Quantity | Rate (MWK) | Amount (MWK)
|  |  |  | Tender |  | Tender
PS8000 | SPEED CALMING FEATURES
0
PS8100 |  | HUMPS AND RUMBLE STRIPS |  |  |  | 0
0
PS81.01 | (a) | Installation of humps as per drawing detail | No. | 12 |  | 0
| (b) | Installation of rumble strips in sets of five as per drawing detail | Set | 20 |  | 0
TOTAL SERIES 8000 CARRIED TO SUMMARY | [5 empty] | 0
SERIES 9000: SUPPLY, INSTALLATION AND COMMISSIONING OF STREET LIGHTING SYSTEM
PS9000
PS90.01 |  | Glass fibre poles as per drawing No CP-ILOM-TZ/TSH/602 at 32m apart, procuring, logistics and installation. | No. | 300 |  | 0
0
PS90.02 |  | 50W ALL IN ONE SOLAR STREET LIGHT TECHNICAL SPECIFICATIONS: |  |  |  | 0
0
|  | Solar Panel Power 18V/50Wp (Monocrystalline PV). Life-span 25 years; Batteries Capacity/Type 12.8V/36AH (460.80WH) / LiFePO4 Lithium. Lifespan 5+ years (2,000 circles) Controller Type MPPT / Waterproof class: IP65 Sensor Microwave Radar (PIR & Timing as optional) LED Light Source Rated Power 12V/ 50W (36Wx2 modules) LED Brand CREE/OSRAM (LED Lumen: 150lm/W) Lumens (LM) 2000-3000lm Life-span 50,000 hours Viewing Angle 1400 x 700 Full Charge Time By Solar 6-8 hours (STC: 1000W/m2, 25° C ) Discharge Time Bright Mode >14 hours , Dim Mode >70 hours Working Temp. -30°C~+80°C Color Temp. Cool White 3000K (3000~3500k) / Space Between Lights 30~35m Materials aluminium alloy Certificate ROHS / IP65/ STQC/MNRE WARRANTY-36 MONTHS FROM THE DATE OF SUPPLY. “SPECIALISED FOR STREET LIGHTING PURPOSES” | No. | 300 |  | 0
TOTAL SERIES 9000 CARRIED TO SUMMARY | [5 empty] | 0
SUMMARY OF BILL OF QUANTITIES
Series |  | Description |  |  |  | Amount
1300 |  | Contractors Establishment on Site and General Obligations |  |  |  | 210000000
1400 |  | Housing Offices and Laboratory |  |  |  | 0
1500 |  | Accommodation of Traffic |  |  |  | 0
1700 |  | Clearing and Grubbing |  |  |  | 0
PS1800 |  | Dayworks Schedule |  |  |  | 3000000
2100 |  | Drainage |  |  |  | 0
2200 |  | Prefabricated Culverts |  |  |  | 0
2300 |  | Concrete Kerbing, Concrete Channelling, Chutes and Downpipes |  |  |  | 0
2500 |  | Pitching, Stonework and Protection Against Erosion |  |  |  | 0
2600 |  | Gabions |  |  |  | 0
3300 |  | Mass Earthworks |  |  |  | 0
3400 |  | Pavement Layers of Gravel Material |  |  |  | 0
3500 |  | Stabilisation |  |  |  | 0
3600 |  | Crushed Stone Base or Subbase |  |  |  | 0
4100 |  | Prime Coat |  |  |  | 0
4200 |  | Asphalt Base and Surfacing |  |  |  | 0
5000 |  | Ancillary Road Works |  |  |  | 0
5100 |  | Marker and Kilometre Posts |  |  |  | 0
5200 |  | Guardrails |  |  |  | 0
5400 |  | Road Signs |  |  |  | 0
5500 |  | Road Markings |  |  |  | 0
5700 |  | Landscaping and Grassing |  |  |  | 0
6000 |  | Structures |  |  |  | 0
7100 |  | Testing of Materials and Workmanship |  |  |  | 10000000
PS8000 |  | Speed Calming Features |  |  |  | 0
PS9000 |  | Supply, Installation and Commissioning of Street Lighting System |  |  |  | 0
| A | TOTAL OF BILLS |  |  |  | 223000000
| B | ADD 10% AS CONTINGENCY of (A) |  |  |  | 22300000
| C | SUB TOTAL A+B |  |  |  | 245300000
| D | ADD 17.5% of C as VAT |  |  |  | 42927500
| E | ADD 1% of C as PPDA LEVY |  |  |  | 2453000
|  | TOTAL: AMOUNT |  |  |  | 290680500